## COPASEQN
MODIFIED COPAS EQUATION FOR STORMWATER RETENTION
Town of Bassendean
[12 empty] | Lot Area (ha) |  |  | = | 0.08
[12 empty] | Roof & Paved Area (ha) |  |  | = | 0.05
[12 empty] | Time of Concentration (mins) |  |  | = | 5
[12 empty] | Predevelopment Flow (l/s) |  |  | = | 5.04
[12 empty] | Orifice diameter (mm) |  |  | = | 66.3972
I,2 | I,5 | I,10 | I,20 | I,50 | I,100 | Q2 | Q5 | Q10 | Q20 | Q50 | Q100 |  |  | 1 in 2yr | 1 in 5yr | 1 in 10yr | 1 in 20yr | 1 in 50 yr | 1 in 100yr
[6 empty] | l/s | l/s | l/s | l/s | l/s | l/s |  |  | cu.m | cu.m | cu.m | cu.m | cu.m | cu.m
[12 empty] | Maximum Storage Required |  | 1.2433 | 2.5045 | 3.4513 | 5.0305 | 7.6344 | 9.8166
T I M E
minutes/hours
78.2 | 103 | 121 | 146 | 184 | 216 | 10.8611 | 14.3056 | 16.8056 | 20.2778 | 25.5556 | 30 | 5 | 5 | 0.93596 | 1.8004 | 2.4711 | 3.4351 | 4.9409 | 6.23
72.9 | 96.1 | 113 | 136 | 171 | 200 | 10.125 | 13.3472 | 15.6944 | 18.8889 | 23.75 | 27.7778 | 6 | 6 | 1.0712 | 2.0495 | 2.8092 | 3.877 | 5.5445 | 6.9479
58 | 75.8 | 88.4 | 106 | 132 | 155 | 8.0556 | 10.5278 | 12.2778 | 14.7222 | 18.3333 | 21.5278 | 10 | 10 | 1.2433 | 2.5045 | 3.4513 | 4.815 | 6.8797 | 8.7347
40.3 | 51.6 | 59.6 | 70.9 | 87.4 | 101 | 5.5972 | 7.1667 | 8.2778 | 9.8472 | 12.1389 | 14.0278 | 20 | 20 | 0.51814 | 2.1033 | 3.2939 | 5.0305 | 7.6344 | 9.8166
31.8 | 40.4 | 46.4 | 54.9 | 67.3 | 77.7 | 4.4167 | 5.6111 | 6.4444 | 7.625 | 9.3472 | 10.7917 | 30 | 30 | -0.90861 | 0.87411 | 2.1985 | 4.1404 | 7.0563 | 9.5471
20.7 | 26 | 29.6 | 34.7 | 42.2 | 48.5 | 2.875 | 3.6111 | 4.1111 | 4.8194 | 5.8611 | 6.7361 | 1 | 60 | -6.6554 | -4.5457 | -3.0024 | -0.72481 | 2.7442 | 5.7253
13.3 | 16.4 | 18.6 | 21.7 | 26.1 | 29.8 | 1.8472 | 2.2778 | 2.5833 | 3.0139 | 3.625 | 4.1389 | 2 | 120 | -20.3746 | -18.0544 | -16.2501 | -13.5715 | -9.5978 | -6.1588
10.2 | 12.5 | 14.1 | 16.4 | 19.7 | 22.4 | 1.4167 | 1.7361 | 1.9583 | 2.2778 | 2.7361 | 3.1111 | 3 | 180 | -35.2648 | -32.8046 | -30.9027 | -27.9984 | -23.6088 | -19.8946
6.5 | 7.91 | 8.86 | 10.2 | 12.2 | 13.8 | 0.90278 | 1.0986 | 1.2306 | 1.4167 | 1.6944 | 1.9167 | 6 | 360 | -82.4349 | -79.7095 | -77.6033 | -74.3968 | -69.2787 | -65.0001
4.16 | 5.04 | 5.63 | 6.5 | 7.72 | 8.74 | 0.57778 | 0.7 | 0.78194 | 0.90278 | 1.0722 | 1.2139 | 12 | 720 | -181.0907 | -178.1136 | -175.7144 | -171.7989 | -165.8128 | -160.5223
2.67 | 3.25 | 3.64 | 4.2 | 5.01 | 5.66 | 0.37083 | 0.45139 | 0.50556 | 0.58333 | 0.69583 | 0.78611 | 24 | 1440 | -384.3784 | -381.0857 | -378.2145 | -373.5043 | -365.8964 | -359.3541
1.67 | 2.06 | 2.32 | 2.69 | 3.24 | 3.68 | 0.23194 | 0.28611 | 0.32222 | 0.37361 | 0.45 | 0.51111 | 48 | 2880 | -799.4892 | -796.3493 | -793.0942 | -787.4672 | -777.7296 | -769.1944
1.24 | 1.53 | 1.73 | 2.02 | 2.43 | 2.78 | 0.17222 | 0.2125 | 0.24028 | 0.28056 | 0.3375 | 0.38611 | 72 | 4320 | -1218.9921 | -1216.9389 | -1213.8847 | -1207.9979 | -1197.8208 | -1188.0635